## Network Summary
ENGO 531 • Self-calibration summary
Metric | Reported value | Notes / units
Number of images | 8 | images
Image-point measurements | 181 | measured target–image pairs
Scalar image coordinate observations | 362 | x and y per image point
Weighted ground control points | 3 | IDs 1123, 2012, 2031
Adjusted tie points | 42 | XYZ unknown per tie point
Retained targets | 45 | every target observed in at least 3 images
Control coordinate observations | 9 | three XYZ components per control point
Degrees of freedom | 185 | reported by program
Convergence iterations | 4 | iterations
Image-coordinate RMS | 2.499 | pixels per coordinate
A posteriori variance factor | 1.1941 | dimensionless
A posteriori SD of unit weight | 1.0927 | dimensionless
Flagged image points (¦w¦ > 1.96) | 28 | screening only; not confirmed blunders
3D GCP triangle area | 2243465.9 | mm squared

## IOP Estimates
Interior orientation parameters
Parameter | Initial (px) | Estimated (px) | Formal SD (px)
xp | 2856 | 2834 | 5.8585
yp | 2142 | 2156.7 | 4.7776
c | 4109.1 | 3995.9 | 9.8821

## IOP_EOP Corr
IOP | Most Correlated EOP | Image | Correlation Coefficient (ρ)
xp | κ (kappa) | 6 | -0.593
yp | ω (omega) | 5 | -0.6951
c | Yc | 2 | -0.8543
Largest absolute EOP correlation for each IOP; calculated from Cx.

## IOP Correlation
IOP correlation coefficient matrix
Parameter | xp | yp | c
xp | 1 | -0.1969 | 0.0745
yp | -0.1969 | 1 | -0.3022
c | 0.0745 | -0.3022 | 1

## EOP Estimates
Adjusted exterior orientation parameters
Image | Xc (mm) | Yc (mm) | Zc (mm) | Omega (°) | Phi (°) | Kappa (°)
1 | -518.6 | -4121.7 | 358.1 | 101.9977 | -3.0078 | -0.4987
2 | -310.6 | -3583.8 | 1335.2 | 90.1851 | -4.3521 | -89.1915
3 | 733.7 | -3596.7 | 547.6 | 102.5839 | 11.7293 | -1.388
4 | 1550.8 | -3427.4 | 1361.8 | 86.3076 | 31.2935 | -87.5633
5 | 1787.2 | -2551.4 | 343.8 | 106.4996 | 53.5646 | -10.3973
6 | -1347 | -2575.2 | 1729.2 | 83.8578 | -48.1135 | -93.2406
7 | -387.2 | -2299.6 | 751.1 | 95.3317 | -14.729 | 2.3752
8 | -314 | -2322.6 | 771.6 | 99.5212 | -14.3216 | -86.4292

## Target XYZ
Retained calibration targets • source XYZ
Point ID | X (mm) | Y (mm) | Z (mm) | Type
1109 | -1486.4 | -1451.1 | 271.27 | Tie point
1110 | -1478 | -1441.1 | 1830.5 | Tie point
1115 | -1339.7 | -1309.9 | 349.57 | Tie point
1117 | -1233.1 | -1194.5 | 1067.7 | Tie point
1121 | -1085.5 | -1052.8 | 2017.8 | Tie point
1123 | -1075.1 | -1043.2 | 1611.9 | Weighted GCP
1124 | -1052.9 | -1020 | 322.88 | Tie point
1126 | -832.1 | -788.96 | 2291.8 | Tie point
1130 | -803.28 | -766.79 | 1258.9 | Tie point
1131 | -763.94 | -725.55 | 341.55 | Tie point
1132 | -757.26 | -720.7 | 615.99 | Tie point
1133 | -613.54 | -566.59 | 40.399 | Tie point
1134 | -592.82 | -545.62 | 1387.5 | Tie point
1137 | -515.86 | -476.93 | 1605.2 | Tie point
1138 | -498.84 | -459.15 | 1229.2 | Tie point
1139 | -501.75 | -460.52 | 300.11 | Tie point
1142 | -291.93 | -242.53 | 2659.9 | Tie point
1143 | -280.79 | -229.03 | 522.29 | Tie point
1145 | -211.33 | -169.91 | 2015.8 | Tie point
1146 | -162.82 | -119.8 | 683.21 | Tie point
1147 | -135.98 | -83.878 | 1847.1 | Tie point
2000 | 128.09 | 0 | 1481.3 | Tie point
2001 | 139.3 | -20.121 | 873.14 | Tie point
2002 | 146.46 | -27.959 | 361.24 | Tie point
2006 | 280.95 | -159.32 | 616 | Tie point
2007 | 308.43 | -177.64 | 431.26 | Tie point
2008 | 399.03 | -263.2 | 2305.6 | Tie point
2011 | 488.12 | -360.11 | 1709.7 | Tie point
2012 | 494.33 | -362.76 | 2490.8 | Weighted GCP
2013 | 505.96 | -376.79 | 2121.7 | Tie point
2014 | 503.06 | -377.23 | 376.34 | Tie point
2015 | 509.75 | -384.98 | 30.24 | Tie point
2016 | 592.67 | -456.25 | 1161.6 | Tie point
2018 | 772.34 | -640.53 | 1261.1 | Tie point
2019 | 779.23 | -647.59 | 2116.8 | Tie point
2020 | 776.46 | -647.54 | 414.92 | Tie point
2021 | 784.24 | -653.57 | 828.09 | Tie point
2022 | 880.51 | -739.34 | 671.5 | Tie point
2027 | 1045.6 | -906.76 | 1723.8 | Tie point
2028 | 1052.3 | -914.7 | 406.38 | Tie point
2029 | 1058.7 | -920.73 | 1300.4 | Tie point
2031 | 1106 | -958.92 | 189.3 | Weighted GCP
2034 | 1309 | -1168.7 | 1301.5 | Tie point
2035 | 1309.9 | -1171.3 | 834.46 | Tie point
2036 | 1311.3 | -1172.2 | 415.54 | Tie point

## Largest Residuals
Largest image-coordinate residual vectors (reported top 15)
Point ID | Image ID | Vx (px) | Vy (px) | Magnitude (px)
1134 | 3 | -8.0113 | 1.3302 | 8.121
2000 | 8 | -7.0998 | 3.0098 | 7.7114
1137 | 3 | -7.6152 | -0.64413 | 7.6424
1147 | 2 | -7.1031 | -0.91749 | 7.1621
1131 | 2 | -4.9845 | -5.1102 | 7.1386
2034 | 1 | -4.3907 | 4.9054 | 6.5834
2011 | 8 | -6.47 | -0.15028 | 6.4718
1145 | 4 | -6.4278 | -0.059564 | 6.4281
2000 | 1 | 5.8458 | 2.6339 | 6.4118
2001 | 7 | -4.6314 | -4.2735 | 6.3018
2019 | 6 | -5.9699 | -2.003 | 6.297
2019 | 2 | 5.9605 | 1.5967 | 6.1706
2011 | 6 | 3.6951 | 4.76 | 6.0259
1138 | 4 | 1.2945 | 5.7966 | 5.9394
2000 | 6 | 5.1477 | 2.8583 | 5.888

## RMS by Image
Image-coordinate residual RMS by image
Image ID | RMS (px)
1 | 2.2171
2 | 2.8499
3 | 2.7302
4 | 2.9427
5 | 2.6005
6 | 2.3984
7 | 2.0253
8 | 2.2614

## Outlier Screening
Standardized residual screening • ¦w¦ > 1.96
Point ID | Image ID | wx | wy | Flag X | Flag Y | Max ¦w¦
2019 | 6 | -2.9599 | -0.90107 | TRUE | FALSE | 2.9599
1147 | 2 | -2.9395 | -0.35601 | TRUE | FALSE | 2.9395
2000 | 8 | -2.8451 | 1.2113 | TRUE | FALSE | 2.8451
1134 | 3 | -2.842 | 0.46245 | TRUE | FALSE | 2.842
1145 | 4 | -2.7221 | -0.023719 | TRUE | FALSE | 2.7221
2011 | 8 | -2.6893 | -0.058902 | TRUE | FALSE | 2.6893
1137 | 3 | -2.6702 | -0.22374 | TRUE | FALSE | 2.6702
2019 | 2 | 2.4702 | 0.7032 | TRUE | FALSE | 2.4702
1110 | 4 | 1.2814 | -2.3904 | FALSE | TRUE | 2.3904
2031 | 7 | 2.3501 | 1.021 | TRUE | FALSE | 2.3501
1117 | 5 | -2.3276 | -0.43333 | TRUE | FALSE | 2.3276
1147 | 5 | -2.3167 | 1.166 | TRUE | FALSE | 2.3167
2000 | 6 | 2.256 | 1.3906 | TRUE | FALSE | 2.256
1138 | 5 | 2.2531 | -1.1459 | TRUE | FALSE | 2.2531
1138 | 4 | 0.48598 | 2.2377 | FALSE | TRUE | 2.2377
1131 | 2 | -2.1964 | -2.1101 | TRUE | TRUE | 2.1964
1145 | 8 | 0.7282 | -2.1273 | FALSE | TRUE | 2.1273
2034 | 6 | -0.96051 | -2.1076 | FALSE | TRUE | 2.1076
2018 | 6 | 2.0917 | 1.0349 | TRUE | FALSE | 2.0917
2034 | 1 | -1.824 | 2.0903 | FALSE | TRUE | 2.0903
2015 | 7 | -0.067727 | -2.0855 | FALSE | TRUE | 2.0855
2000 | 1 | 2.0653 | 0.91487 | TRUE | FALSE | 2.0653
1117 | 4 | -0.13371 | -2.0606 | FALSE | TRUE | 2.0606
2011 | 6 | 1.7329 | 2.0236 | FALSE | TRUE | 2.0236
1124 | 3 | 1.5538 | -1.9973 | FALSE | TRUE | 1.9973
1110 | 3 | -1.934 | -1.9849 | FALSE | TRUE | 1.9849
1131 | 7 | -1.9282 | 1.9845 | FALSE | TRUE | 1.9845
1126 | 5 | -0.3058 | 1.9732 | FALSE | TRUE | 1.9732

## Overlap
Number of retained targets by image overlap
Images per target | Target count
3 | 24
4 | 7
5 | 7
6 | 5
8 | 2

## Missing Checks
Candidate missing target/image combinations • visibility unverified
Point ID | Image to check | Existing measurements
1107 | 2 | 2
1107 | 3 | 2
1107 | 4 | 2
1107 | 6 | 2
1107 | 7 | 2
1107 | 8 | 2
1111 | 2 | 2
1111 | 3 | 2
1111 | 4 | 2
1111 | 6 | 2
1111 | 7 | 2
1111 | 8 | 2
1116 | 2 | 2
1116 | 3 | 2
1116 | 4 | 2
1116 | 6 | 2
1116 | 7 | 2
1116 | 8 | 2
1141 | 2 | 2
1141 | 3 | 2
1141 | 4 | 2
1141 | 5 | 2
1141 | 6 | 2
1141 | 7 | 2
1148 | 1 | 2
1148 | 2 | 2
1148 | 3 | 2
1148 | 4 | 2
1148 | 6 | 2
1148 | 7 | 2
2023 | 1 | 2
2023 | 3 | 2
2023 | 4 | 2
2023 | 5 | 2
2023 | 7 | 2
2023 | 8 | 2
2032 | 1 | 2
2032 | 2 | 2
2032 | 4 | 2
2032 | 5 | 2
2032 | 7 | 2
2032 | 8 | 2
2033 | 1 | 2
2033 | 2 | 2
2033 | 3 | 2
2033 | 5 | 2
2033 | 7 | 2
2033 | 8 | 2
2037 | 2 | 2
2037 | 3 | 2
2037 | 4 | 2
2037 | 5 | 2
2037 | 7 | 2
2037 | 8 | 2
1104 | 2 | 3
1104 | 4 | 3
1104 | 6 | 3
1104 | 7 | 3
1104 | 8 | 3
1109 | 2 | 3
1109 | 3 | 3
1109 | 6 | 3
1109 | 7 | 3
1109 | 8 | 3
1110 | 1 | 3
1110 | 2 | 3
1110 | 6 | 3
1110 | 7 | 3
1110 | 8 | 3
1115 | 2 | 3
1115 | 4 | 3
1115 | 6 | 3
1115 | 7 | 3
1115 | 8 | 3
1121 | 4 | 3
1121 | 5 | 3
1121 | 6 | 3
1121 | 7 | 3
1121 | 8 | 3
1123 | 4 | 3
1123 | 5 | 3
1123 | 6 | 3
1123 | 7 | 3
1123 | 8 | 3
1124 | 2 | 3
1124 | 4 | 3
1124 | 6 | 3
1124 | 7 | 3
1124 | 8 | 3
1131 | 1 | 3
1131 | 3 | 3
1131 | 4 | 3
1131 | 6 | 3
1131 | 8 | 3
1132 | 2 | 3
1132 | 3 | 3
1132 | 4 | 3
1132 | 6 | 3
1132 | 8 | 3
1138 | 1 | 3
1138 | 2 | 3
1138 | 3 | 3
1138 | 6 | 3
1138 | 8 | 3
1139 | 1 | 3
1139 | 2 | 3
1139 | 3 | 3
1139 | 6 | 3
1139 | 7 | 3
1145 | 1 | 3
1145 | 2 | 3
1145 | 3 | 3
1145 | 6 | 3
1145 | 7 | 3
1146 | 1 | 3
1146 | 2 | 3
1146 | 3 | 3
1146 | 6 | 3
1146 | 7 | 3
1147 | 1 | 3
1147 | 3 | 3
1147 | 4 | 3
1147 | 6 | 3
1147 | 8 | 3
2006 | 1 | 3
2006 | 2 | 3
2006 | 3 | 3
2006 | 4 | 3
2006 | 5 | 3
2010 | 1 | 3
2010 | 2 | 3
2010 | 3 | 3
2010 | 4 | 3
2010 | 5 | 3
2012 | 1 | 3
2012 | 3 | 3
2012 | 4 | 3
2012 | 5 | 3
2012 | 7 | 3
2013 | 3 | 3
2013 | 4 | 3
2013 | 5 | 3
2013 | 7 | 3
2013 | 8 | 3
2014 | 2 | 3
2014 | 3 | 3
2014 | 4 | 3
2014 | 5 | 3
2014 | 8 | 3
2015 | 1 | 3
2015 | 2 | 3
2015 | 3 | 3
2015 | 4 | 3
2015 | 5 | 3
2019 | 1 | 3
2019 | 3 | 3
2019 | 4 | 3
2019 | 5 | 3
2019 | 7 | 3
2021 | 1 | 3
2021 | 2 | 3
2021 | 3 | 3
2021 | 4 | 3
2021 | 5 | 3
2027 | 1 | 3
2027 | 3 | 3
2027 | 4 | 3
2027 | 5 | 3
2027 | 6 | 3
2028 | 1 | 3
2028 | 2 | 3
2028 | 3 | 3
2028 | 4 | 3
2028 | 8 | 3
2030 | 3 | 3
2030 | 4 | 3
2030 | 5 | 3
2030 | 7 | 3
2030 | 8 | 3
2034 | 2 | 3
2034 | 4 | 3
2034 | 5 | 3
2034 | 7 | 3
2034 | 8 | 3
2035 | 1 | 3
2035 | 2 | 3
2035 | 4 | 3
2035 | 7 | 3
2035 | 8 | 3

## Read Me
Workbook scope and interpretation
Topic | Explanation
Adjustment | Eight-image 3-GCP self-calibration; 181 image point measurements, 45 targets.
Source | User-supplied MATLAB console output dated 2026-10-18.
Precision | IOP values in console rounded to ~0.1 px (1.0e+03 compact display); formal SDs reported to 4 decimal places.
EOP precision | EOP XYZ were printed using a 1.0e+03 multiplier and four displayed decimals; restored to mm (approximately 0.1 mm display precision).
Outliers | 28 flagged point/image pairs are statistical screening candidates at ¦w¦ > 1.96, not necessarily erroneous measurements.
Missing Checks | These target/image pairs lack a measurement in the original input, but may lie outside the image or be obscured. This sheet is NOT the final retained-observation list.
Residual coverage | Largest Residuals has only the 15 residuals printed in the log, not all 181 measurements.
Assumed image SD | Not explicitly printed in this output; consult the script and CFG file before citing a numeric value.
IOP values | Estimated xp≈2834.0, yp≈2156.7, c≈3995.9 from the printed MATLAB scientific notation; request full precision if needed.